## BOQ
Annex-I: BOQ_Powr Utilities, Tools & Equipment_FY-2022
S/L | Description | Specification | UoM | Qty | Rate | Amount | Remark
1 | Energy Meter Enclosure with din rail and 63amps Double Pole MCB (DP), HENSEL Make, Model No:KG9003, IP65 Protection, Technical specification attached | Specification Attached | Nos | 14
2 | 2 Core, 50x2 sq mm ABC cable (Aluminum) for use in distribution line, Anvil Brand, XLPE Insulation, Technical specification attached | Specification Attached | Mtrs | 4000
3 | 2 Core, 35x2 sq mm, armored cable (Aluminum) for use in distribution line, Anvil Brand, XLPE Insulation, Technical specification attached | Specification Attached | Mtrs | 500
4 | I-Hook to suspend Suspension Clamp to hold 2x50sqmm ABC cable. Hot Dip Galvanized Steel material. Sample Photo attached | Specification Attached | Nos | 30
5 | 7.5mtr, Electric pole, Hot Dip Galvanizes steel. Technial drawing attached | Specification Attached | Nos | 30
6 | Suspension Clamp to hold 2x50sqmm ABC cable, Hot Dip Galvanized Steel material. Sample Photo attached | Specification Attached | Nos | 35
7 | Dead-End Clamp | Specification Attached | Nos | 20
8 | Stay Set, Hot Dip Galvanized Steel material, the set should contain 1no each Turn Buckle , Achor Rod, Steel plate with hole in center, details of dimesions are given in drawing | Specification Attached | Nos | 9
9 | Stay wire 7/2.5mm size. The G. I. Stay wire 7/2.50mm shall confirm to IS:2141/1992 and 4826/1979. The wire shall be heavily zinc coated. The wire shall be hot dip galvanized as per IS:4826/79 13 The mass of zinc coating shall be 218.5 Gms/m2 | Specification Attached | KG | 135
10 | Battery powered cable lugs crimping tool. Brand: DEWALT, Technical specification attached | Specification Attached | Set | 2
11 | Air Conditioner flaring tools, Model No: SKU-253641697572, Brand: HORUSDY, Technical specification attached | Specification Attached | Set | 12
12 | Clamp On Meter, Brand: Proskit, Model No: MT3202, Technical specification attached | Specification Attached | Nos | 10
13 | Blower, Model No: GBL18V-71N, Brand Bosch, Technical specification attached | Specification Attached | Nos | 5
14 | Vacuum Cleaner, Model No: GAS18V-3N, Brand: Bosch, Technical specification attached | Specification Attached | Nos | 10
15 | Socket Wrench, Brand Taparia, Technical specification attached | Specification Attached | Nos | 10
16 | Comination Wrench, Model No: HW-6514B, Brand Bosch, Technical specification attavhed | Specification Attached | Nos | 50
17 | Combination pliers, Brand: Taparia, Technical specification attached | Specification Attached | Nos | 50
18 | Screw Driver set with Tester, Brand Taparia |  | Nos | 50
19 | 1.5 Ton Split type Air Conditioners, Godrej Brand, 5-Star, R-290 gas with wall mounting structures. The set should include remote control along with the necessary battery for remote control. The tubing should be complete copper | Specification Attached | Sets | 18
20 | Optical Power Meter | Proskit MT-7601 | Nos | 2
21 | Cable Puller/Winch | Neiko 02256 A | No | 1
22 | Hand Hydraulic Forklift/Pallet Truck | FIPL | No | 1
23 | Mini Ducting Rod | Stanley OR Equivalent | No | 1
24 | Fish Tape | Good Quality | No | 1
25 | Angle Grinder | Bosch | No | 1
26 | Telescope Ladder |  | Nos | 2
27 | Bare Fiber | G652D, Single mode,10km | No | 1
Total Amount in Nu
Note to the Bidders
1 | Mention Country of Origin of the Goods
2 | Submit complete Data sheet of proposed Goods
3 | The Goods should be with complete accessories, where applicable.