## Sheet1
Annexure-I BoM
SL | Description | UoM | Order Qty | Rate | Amount | Remarks
Lot-I | Cables
1 | 1.1 KV, Unarmoured, innner shealthed, 2x50 sqmm aluminuim ABC cables, without messenger wire, XLPE insulation, nominal thickness of 1.4mm, Nos of strand 6, ninimum innner shealth thickness 0.3mm, nominal outer sheath thickness 2.00mm | Meters | 10000 |  | 0 | The cable should be based on Bhutan Power Corporation (BPC) standard with product test report (shoud have UV test result as well). Each drum should consist of 500m each)
2 | UG Cable, 35 sq mm, Armored, Aluminium Core | Meters | 4500 |  | 0 | The cable should be based on Bhutan Power Corporation (BPC) standard with product test report (shoud have UV test result as well). Each drum should consist of 500m each)
SUB-TOTAL for CABLES |  |  |  |  | 0
Lot-II | ABC Accessories
1 | I-Hook 9m16) I-hook/Hook bolt for pole, made of galvanized steel designed for main and service clamp. Fixed length by welded, flat or bended washers | Nos | 363 |  | 0 | BPC Standard
2 | Suspension clamp (SPC) for ABC bundle conductor line. Clamp for hanging ABC cable. Cable size 2x (50-150) sq mm | Nos | 179 |  | 0 | BPC Standard
3 | Suspension clamp for large angle/ double suspension clamp bracket | Nos | 73 |  | 0 | BPC Standard
4 | Suspension clamp for small angle. For installation and suspension of 4-core ABC cables from poles with standard hook attachment. For straight lines and depending on core section, angles up to 15/30 degrees. Structure itself provide installation without any tools. Clamp including composite parts is protected form wearing in hook attachment point 4x6mm2, 2-4x(25-120) mm2 | Nos | 146 |  | 0 | BPC Standard
5 | Dead End Clamp/Low voltage tension clamp. Tension Clamp for termination of 2 overhead cables. Designed to anchor self sipporting LV ABC lines from 2 cores for airdac cable. Cable size= 2*(25-50)sq.mm. The item should have the pull out tension of not less than 16KN | Nos | 102 |  | 0 | BPC Standard
6 | Stay Set. Stay Set to support electric pole, galvanized (Should include anchor plate, anchor rod, tur buckle bow, eye bolt rod, stay set pole clamp) | Nos | 102 |  | 0 | BPC Standard
7 | Stay wire, 16mm for LT, Galvanized, ISO9001 | Meters | 1014 |  | 0 | BPC Standard
8 | Energy Meter Enclosure, outdoor type with steel din rail for mounting of Hansel brand. Model=KG9003 (Transparent) | Nos | 66 |  | 0 | BPC Standard
SUB-TOTAL for ABC ACCESSORIES |  |  |  |  | 0
Lot-III | Poles
1 | 7.5m GI Steel tubular pole with three 18mm dia holes | Nos | 179 |  | 0 | Should be Galvanized
SUB-TOTAL for POLES |  |  |  |  | 0
Total cost (LOT-I+LOT-II+LOT-III) |  |  |  |  | 0